## Predefined Units
Airspeed Indicator - pressure vs speed
Version 2, released 1 Aug 2005
by Kevin Horton
This spreadsheet will allow you to convert back and forth between calibrated airspeed and
the pressure input to the airspeed indicator.
Units – this sheet offers choices of knots, mph and km/h for speed, and inches of water or mm of water for pressure.
If you need to use other units, the spreadsheet also contains a sheet titled “Any Units” that can be used with any units of measure.
Units
Airspeed | kt | Units OK
Pressure | inches H20 | Units OK
Parse pressure unit | in
Conversion Factors
Speed | 1
Pressure | 1
Constants
Psl | 407.513 | inches H20 | Value from NASA Reference Publication 1046, Measurement of Aircraft Speed and Altitude, Table A27
asl | 661.48 | kt | Value from NASA Reference Publication 1046, Measurement of Aircraft Speed and Altitude, Table A19
Option 1 - Going from CAS to differential pressure
Input |  |  |  | Output
CAS | 175 | kt |  | Pressure | 20.3174 | inches H20
CAS in kt | 175 | kt |  | Pressure | 20.3174 | inches H20
Option 2 - Going from Differential pressure to CAS
Input |  |  |  | Output
Pressure | 20.32 | inches H20 |  | CAS | 175.011 | kt
Pressure in inches of H20 | 20.32 | inches H20 |  | CAS in kt | 175.011

## Any Units
Airspeed Indicator - pressure vs speed
This spreadsheet will allow you to convert back and forth between calibrated airspeed and
the pressure input to the airspeed indicator.
Units – You can use any convenient units. The output is in the same units as the constants.
Example, if you put in a sea level pressure in inches of water (407.1), the pressures are in inches of water.
The following may be useful as constants:
Sea level pressure = 29.9213 in HG, or 407.513 inch of water, or 1013.25 mb) (from NASA RP 1046 Table A27)
Speed of sound = 661.48 kt or 761.22 mph or 1225.06 km/h
Constants
Psl | 407.513 | sea level pressure (any units)
asl | 661.48 | speed of sound at sea level
Option 1 - Going from CAS to differential pressure
Input |  |  | Output
CAS | 174 | (same units as speed of sound) | Pressure | 20.0819 | (same units as sea level pressure)
Option 2 - Going from Differential pressure to CAS
Input |  |  | Output
Pressure | 20.06 | (same units as sea level pressure) | CAS | 173.9068 | (same units as speed of sound)

## Version History
Version History
Date | Version | Remarks
?? | 1 | Original Release
2005-08-01 | 2 | Added sheet for Predefined Units + minute changes in the sea level pressure to match data in NASA RP 1046 + editorial corrections